## Sheet1
PARAMETER NUMBER | PARAMETER NAME | PARAMETER VALUE | PARAMETER UNITS
A1-01 | ACCESS LEVEL | 0
A1-03 | INITIALIZE PARAMETERS | 2220
B1-01 | REFERENCE SELECTION | 0
B1-02 | OPERATION METHOD SELECTION | 0
B1-03 | STOPPING METHOD | 1
B1-04 | REVERSE OPERATION | 1
B1-14 | PHASE TURN SELECTION | 1
C6-01 | DUTY CYCLE | 0
D1-01 | FREQUENCY REFERENCE 1 | 10 | Hz
D1-02 | FREQUENCY REFERENCE 2 | 20 | Hz
D1-03 | FREQUENCY REFERENCE 3 | 30 | Hz
D1-04 | FREQUENCY REFERENCE 4 | 40 | Hz
D1-05 | FREQUENCY REFERENCE 5 | 50 | Hz
D1-06 | FREQUENCY REFERENCE 6 | 60 | Hz
D1-07 | FREQUENCY REFERENCE 7 | 70 | Hz
D1-08 | FREQUENCY REFERENCE 8 | 15 | Hz
D1-09 | FREQUENCY REFERENCE 9 | 25 | Hz
D1-10 | FREQUENCY REFERENCE 10 | 35 | Hz
D1-11 | FREQUENCY REFERENCE 11 | 45 | Hz
D1-12 | FREQUENCY REFERENCE 12 | 55 | Hz
D1-13 | FREQUENCY REFERENCE 13 | 65 | Hz
D1-14 | FREQUENCY REFERENCE 14 | 75 | Hz
D1-15 | FREQUENCY REFERENCE 15 | 85 | Hz
D1-16 | FREQUENCY REFERENCE 16 | 5 | Hz
D1-17 | JOG FREQUENCY REFERENCE | 10 | Hz
D2-02 | FREQUENCY REFERENCE LOWER LIMIT | 50 | %
E1-04 | MAX. OUTPUT FREQUENCY | 90 | Hz
E1-01 | INPUT VOLTAGE SETTING | 208 | V
E1-05 | MAX. VOLTAGE | 208 | V
E1-06 | BASE FREQUENCY | 50 | Hz
E2-01 | MOTOR RATED CURRENT | 1.4 | A
H1-01 | TERMINAL S1 FUNCTION SELECTION | 31
H1-02 | TERMINAL S2 FUNCTION SELECTION | 32
H1-03 | TERMINAL S3 FUNCTION SELECTION | 33
H1-04 | TERMINAL S4 FUNCTION SELECTION | 34
H1-05 | TERMINAL S5 FUNCTION SELECTION | 35
H1-06 | TERMINAL S6 FUNCTION SELECTION | 36
H1-07 | TERMINAL S7 FUNCTION SELECTION | 37
H2-01 | TERMINAL MA/MB-MC SELECTION | 38
H2-02 | TERMINAL P1 SELECTION | 39
H3-04 | TERMINAL A1 BIAS SETTING | 50 | %
L1-01 | MOTOR OVERLOAD PROTECTION | 0