## Sheet1
IDX | PARAM_GRP | GRP_DESC | LIST_IDX
0 | A1 | Initialization | 0
1 | A2 | User Parmaeters | 8
2 | b1 | Operation Mode Selection | 41
3 | b2 | DC Injection Braking | 51
4 | b3 | Speed Search | 58
5 | b4 | Delay Timer | 72
6 | b5 | PID Control | 74
7 | b6 | Dwell Function | 102
8 | b8 | Energy Saving | 106
9 | C1 | Acceleration/Deceleration Time | 112
10 | C2 | S-Curve Accel/Decel | 124
11 | C3 | Motor Slip Compensation | 128
12 | C4 | Motor Torque Compensation | 133
13 | C5 | Speed Control (ASR) | 139
14 | C6 | Carrier Frequency | 144
15 | d1 | Frequency Reference | 149
16 | d2 | Reference Limits | 166
17 | d3 | Jump Fequencies | 169
18 | d4 | Frequency Reference Hold | 173
19 | d7 | Offset Frequency | 182
20 | E1 | Motor 1 V/f Characteristics | 185
21 | E2 | Motor 1 Parameters | 197
22 | E3 | Motor 2 V/f Characteristics | 209
23 | E4 | Motor 2 Parameters | 220
25 | F1 | Fault Detection During PG Speed Control | 234
26 | F6 | Network Communications | 242
27 | F7 | Ethernet/IP & Modbus TCP/IP Communications | 287
28 | H1 | Digital Inputs | 314
29 | H2 | Digital Outputs | 321
30 | H3 | Analog Inputs | 325
31 | H4 | Analog Outputs | 337
32 | H5 | Serial Communications Setup | 340
33 | H6 | Pulse Train I/O Setup | 351
34 | L1 | Motor overload | 358
35 | L2 | Power Loss Ride Thru | 366
36 | L3 | Stall Prevention | 375
37 | L4 | Reference Detection | 389
38 | L5 | Fault Restart | 397
39 | L6 | Overtorque Detection | 401
40 | L7 | Torque Limit | 411
41 | L8 | Hardware Protection | 417
42 | n1 | Hunting Prevention | 436
43 | n2 | Speed Feedback Detection | 440
44 | n3 | High-Slip braking | 443
45 | n6 | Motor Line-to-Line Resistance Online Tuning | 450
46 | n8 | PM Motor Control | 451
47 | o1 | Monitor Display Selection | 467
48 | o2 | Operator Keypad Functions | 472
49 | o4 | Maintenance Functions | 481
50 | q | DWEZ Parameters | 490
51 | r | DriveWorksEZ Connection | 540